## Test
|  | Density | Molar Mass | Gas Constant | Spec heat Cp | Spec heat Cv | Spec heat ratio | Viscosity | Mol/kg | Boling point 1 atm (K) | Heat evap (kj mol^-1) | Parts pr. total |  | Partial Pressure | Air Mass | S G constant | Y (spec heat ratio) | Boiling point | Phase
Gas | Symbol | [kg/m3] | [g/mol] | [J/kg*K] | [J/kg*K] | [J/kg*K] | [-] | [Pa*s] - 0OC and 1 bar |  |  |  |  | % | Kpa |  |  |  |  | Gas/Vapor | Gas/Vapor
Acethylene | C2H2 | 1.171 | 26.04 | 319.6 | 1683 | 1352 | 1.2448 | 9.35 | 38.4025 | 189 | 16.03 | 0 | 0% | 0 | 0 | 0 | 0
Ammonia | NH3 | 0.771 | 17.03 | 488.3 | 2219 | 1680 | 1.3208 | 9.18 | 58.7199 | 240 | 23.35 | 0 | 0% | 0 | 0 | 0 | 0 | 248.6142
Argon | Ar | 1.782 | 39.94 | 208.5 | 532 | 322 | 1.6522 | 20.9 | 25.0376 | 87.15 | 6.53 | 126 | 1.237% | 1.8792 | 0.49396 | 102.9902 | 0.020433 | 91.2556 | (Gas) | (Gas)
Nitrogen | N2 | 1.251 | 28.02 | 296.7 | 1047 | 746 | 1.4035 | 17 | 35.6888 | 77.355 | 6.1 | 7398 | 72.61% | 110.3383 | 20.3467 | 6036.8595 | 1.0191 | 80.8095 | (Gas) | (Gas)
Nitrogen Oxide | NO | 1.34 | 30.01 | 277.1 | 975 | 696 | 1.4009 | 17.8 | 33.3222 | 184.67 | 13.8 | 0 | 0% | 0 | 0 | 0 | 0 | 193.3942
Butane | C4H10 | 2.673 | 58.12 | 143.2 | 1917 | 1733 | 1.1062 | 8.1 | 17.2058 | 271 | 21 | 0 | 0% | 0 | 0 | 0 | 0 | 283.3253
i-Butane | C4H10 | 2.668 | 58.12 | 143.2 | 1632 | 1457.1429 | 1.12 | 7.47 | 17.2058 | 273 | 21 | 0 | 0% | 0 | 0 | 0 | 0 | 285.5121
Ethane | C2H6 | 1.357 | 30.06 | 276.7 | 1729 | 1445 | 1.1965 | 8.5 | 33.2668 | 184.6 | 79.87 | 0 | 0% | 0 | 0 | 0 | 0 | 186.0496
Ethylene | C2H4 | 1.261 | 28.05 | 296.6 | 1528 | 1222 | 1.2504 | 9.85 | 35.6506 | 169.5 | 79.95 | 0 | 0% | 0 | 0 | 0 | 0 | 170.7201
Ethyl Ether | C4H10 | - | 74.12 | 112.2 | 2302 | - | - | 286 | 13.4916 | 307.8 | 27.2 | 0 | 0% | 0 | 0 | 0 | 0 | 320.0074
Ethyl Chloride | C2H5Cl | - | 64.5 | 129 | 1340 | - | - | 9.4 | 15.5039 | 285.42 | 26 | 0 | 0% | 0 | 0 | 0 | 0 | 296.3882
Helium | He | 0.178 | 4.002 | 2079 | 5274 | 3181 | 1.658 | 18.8 | 249.8751 | 4.222 | 0.0845 | 0 | 0% | 0 | 0 | 0 | 0 | 5.0772
Chlor | Cl2 | 3.217 | 70.91 | 117.3 | 481 | 355 | 1.3549 | 12 | 14.1024 | 239.11 | 20.41 | 0 | 0% | 0 | 0 | 0 | 0 | 248.9414
Hydrogen Chloride | HCl | 1.639 | 36.47 | 228 | 812 | 583 | 1.3928 | - | 27.4198 | 188.1 | 16.2 | 0 | 0% | 0 | 0 | 0 | 0 | 195.7624
Oxygen | O2 | 1.429 | 32 | 259.9 | 913 | 653 | 1.3982 | 20.3 | 31.25 | 90.188 | 6.82 | 2616 | 25.68% | 39.0166 | 8.2167 | 2135.527 | 0.35901 | 94.3961 | (Gas) | (Gas)
Krypton | Kr | 3.708 | 83.7 | 100.3 | 251 | 151 | 1.6623 | 23.2 | 11.9474 | 119.93 | 9.08 | 0 | 0% | 0 | 0 | 0 | 0 | 125.5187
Xenon | Xe | 5.851 | 131.3 | 63.84 | 159 | 96.3 | 1.6511 | 21 | 7.6161 | 165.051 | 12.64 | 0 | 0% | 0 | 0 | 0 | 0 | 172.6508
Methane | CH4 | 0.717 | 16.03 | 518.8 | 2225 | 1700 | 1.3088 | 10.3 | 62.383 | 112 | 8.17 | 0 | 0% | 0 | 0 | 0 | 0 | 117.4266
Methyl Chloride | CH3Cl | 2.308 | 50.48 | 164.8 | 741 | 582 | 1.2732 | 9.89 | 19.8098 | 249.3 | 22 | 0 | 0% | 0 | 0 | 0 | 0 | 259.2015
Neon | Ne | 0.9002 | 20.18 | 411.7 | 1038 | 620 | 1.6742 | 29.7 | 49.554 | 27.104 | 1.71 | 0 | 0% | 0 | 0 | 0 | 0 | 28.634
Ozone | O3 | 2.22 | 48 | 173.4 | - | - | 1.29 | - | 20.8333 | 161 | 15 | 0 | 0% | 0 | 0 | 0 | 0 | 167.0441
Pentane | C5H12 | - | 72.1 | 115.2 | 1717 | 1575 | 1.0902 | 8.74 | 13.8696 | 309.4 | 26.7 | 0 | 0% | 0 | 0 | 0 | 0 | 321.9776
Propane | C3H8 | 2.02 | 44.06 | 188.8 | 1863 | 1650 | 1.1291 | 7.95 | 22.6963 | 231 | 15.7 | 0 | 0% | 0 | 0 | 0 | 0 | 243.0554
Propene | C3H6 | 1.914 | 42.05 | 198.8 | 1635 | 1437 | 1.1378 | 8.35 | 23.7812 | 225.6 | 81.73 | 0 | 0% | 0 | 0 | 0 | 0 | 227.7189
Sulphur Dioxide | SO2 | 2.927 | 64.06 | 129.8 | 633 | 503 | 1.2584 | 11.7 | 15.6104 | 263 | 24.9 | 0 | 0% | 0 | 0 | 0 | 0 | 272.71
Sulphur Hydrogen | H2S | 1.539 | 34.09 | 244.2 | 1059 | 804 | 1.3172 | 11.66 | 29.3341 | 213 | 18.6 | 0 | 0% | 0 | 0 | 0 | 0 | 221.5528
Carbon Dioxide | CO2 | 1.976 | 44.01 | 189 | 837 | 653 | 1.2818 | 13.7 | 22.7221 | 216.6 | 16.5 | 48 | 0.4711% | 0.7159 | 0.20735 | 39.1891 | 0.006039 | 226.6289 | (Gas) | (Gas)
Carbon Monoxide | CO | 1.25 | 28.01 | 297 | 1047 | 754 | 1.3886 | 16.6 | 35.7015 | 81.6 | 6 | 0 | 0% | 0 | 0 | 0 | 0 | 85.5208
Hydrogen | H2 | 0.08985 | 2.016 | 4125 | 14266 | 10130 | 1.4083 | 8.42 | 496.0317 | 20.217 | 0.46 | 0 | 0% | 0 | 0 | 0 | 0 | 23.7332
Water | H2O | - | 18.02 | 461.5 | - | - | 1.32 | - | 55.4939 | 372.15 | 40.68 | 0 | 0% | 0 | 0 | 0 | 0 | 383.9919
[8 empty] | total |  |  |  | 10188 |  |  | 29.2647 | 8314.5657 | 1.4046
MSL Pressure | [12 empty] | 1.5 |  | 151987.5 | (Pascal) | Speed Sound |  |  | Atm
MSL Temperature |  |  |  | Universal Gas Constant |  | Earth Mass |  | Earth atmos mass |  |  |  |  | 22 |  | 294.15 | (kelvin) | 342.6075 |  |  | Celcius
Gravity Acc. |  | radius planet | 6450 | 8.3145 |  | 5.9722e+24 |  | 5.15e+18 |  |  |  |  | 1.2 |  | 11.768 | m/s^2 | m/s |  |  | g
Planet Diameter |  | r plan + H atm | 6457.1016 | Volume of planet | 1.124e+12 | [7 empty] | 12900 | [6 empty] | km
Speed of Sound | [12 empty] | 342.6075 | [6 empty] | [m/s]
Avarage Athmosphere Molar Mass |  |  |  | Volume pl + atm | 1.1277e+12 | [7 empty] | 29.2647 |  |  | Dry air gas constant |  |  |  | [g/mol]
Local atmosphere Gas Constant |  |  |  | diff (= vol H atmos) | 3.7168e+18 | m^3 | [6 empty] | 284.1158 | [6 empty] | [J/kg*K]
Air Density at sea level (reference level) |  |  |  | atmosphere weight | 6.7594e+18 | kg | 1.1318e-06 | eart mass |  |  |  |  | 1.8186 | [6 empty] | [kg/m^3]
Scale Height | [6 empty] | 1.3125 | Earth atmosphere masses |  |  |  |  | 7.1016 | [6 empty] | [km]
Atmosphere Height (0.0001% p) |  |  |  | 0.0001% | [8 empty] | 98.1123 | [6 empty] | [km]
Atmosphere Weight | [12 empty] | 1.1318e-06 | [6 empty] | [M (earth)]
Atmosphere weight relative to Earth atm weight | [12 empty] | 1.3125 | [6 empty] | [M(eam)]