## Analyser
Atmosphere Composition |  | Density | Molar Mass | Gas Constant | Spec heat Cp | Spec heat Cv | Spec heat ratio | Viscosity | Mol/kg | Heat conduct |  | Boling point 1 atm (K) | Heat evap (kj mol^-1) | Parts pr. total |  | Partial Pressure | Air Mass | S G constant | Y (spec heat ratio) | triple temp | triple pres | Boiling point |  | min temp | mean temperature | max temp | phase changing? | is sublimating at pressure? | [5 empty] | 0 | find correct values | [14 empty] | Expected Attributes
Gas | Symbol | [kg/m3] | [g/mol] | [J/kg*K] | [J/kg*K] | [J/kg*K] | [-] | [Pa*s] - 0OC and 1 bar |  |  | Heat cond counts |  |  |  | % | Kpa |  |  |  | kelvin | atm |  |  | 246.023 | 287.15 | 309.9983 |  |  |  | category | State | Toxity |  | Toxicity | toxic partial pressure (ATM) | toxic | Caution/deadly | toxic air | weight | hevier than oxygen? | more abundant than oxygen | well risk | Is over 1% of atmosphere | ligtest gas over 1% atmospehere | Atmoar radius |  |  |  |  | Speed of Sound | 340.1581 | [m/s]
Acethylene | C2H2 | 1.171 | 26.04 | 319.6 | 1683 | 1352 | 1.2448 | 9.35 | 38.4025 | 0.018 | 0 | 189 | 16.03 | 0 | 0% | 0 | 0 | 0 | 0 | 192.4 | 1.2 | 189 |  |  |  |  | 0 | 0 | 0 | 0 | - | Acethylene | 0 | 1 | 0.01 | 0 |  | 0 | 1.171 | 0 | 0 | 0 | 10000 | 260400 | x |  |  |  |  | Effective Temperature (equilibrium) | 253.4395 | [K]
Ammonia | NH3 | 0.771 | 17.03 | 488.3 | 2219 | 1680 | 1.3208 | 9.18 | 58.7199 | 0.022 | 0 | 240 | 23.35 | 0 | 0% | 0 | 0 | 0 | 0 | 195.4 | 0.05997 | 240 |  |  |  |  | 0 | 0 | 0 | 0 | - | Ammonia | 0 | 1 | 0.005 | 0 |  | 0 | 0.771 | 0 | 0 | 0 | 10000 | 170300 | x |  |  |  |  | Greenhouse Effect and Geoheating | 33.7105 | [K]
Argon | Ar | 1.782 | 39.94 | 208.5 | 532 | 322 | 1.6522 | 20.9 | 25.0376 | 0.016 | 1.92 | 87.15 | 6.53 | 120 | 1.051% | 1.0647 | 0.4198 | 87.5273 | 0.017365 | 83.81 | 0.68 | 87.15 |  | Gas | Gas | Gas | 0 | 0 | GasGasGas0 | 6 | Gas | Argon | 1.0647 | 0 | 0 | 0 |  | 0 | 1.782 | 1 | 0 | 0 | 1 | 39.94 | 71 |  |  |  |  | Average Atmosphere Molar Mass | 28.9738 | [g/mol]
Nitrogen | N2 | 1.251 | 28.02 | 296.7 | 1047 | 746 | 1.4035 | 17 | 35.6888 | 0.024 | 210 | 77.355 | 6.1 | 8750 | 76.64% | 77.6364 | 21.4746 | 6371.5006 | 1.0756 | 63.18 | 0.124 | 77.355 |  | Gas | Gas | Gas | 0 | 0 | GasGasGas0 | 6 | Gas | Nitrogen | 77.6364 | 0 | 0 | 0 |  | 0 | 1.251 | 0 | 1 | 0 | 1 | 28.02 | 56 |  |  |  |  | Local atmosphere Gas Constant | 286.9677 | [J/kg*K]
Nitrogen Oxide | NO | 1.34 | 30.01 | 277.1 | 975 | 696 | 1.4009 | 17.8 | 33.3222 | 0.0151 | 0 | 184.67 | 13.8 | 0 | 0% | 0 | 0 | 0 | 0 | 109.5 | 0.2163 | 184.67 |  |  |  |  | 0 | 0 | 0 | 0 | - | Nitrogen Oxide | 0 | 1 | 0.005 | 0 |  | 0 | 1.34 | 0 | 0 | 0 | 10000 | 300100 | x |  |  |  |  | Local Dry Atmosphere Heat Conductivity | 0.02388 | [W/(m K)]
Butane | C4H10 | 2.673 | 58.12 | 143.2 | 1917 | 1733 | 1.1062 | 8.1 | 17.2058 | 0.017 | 0 | 271 | 21 | 0 | 0% | 0 | 0 | 0 | 0 | 134.6 | 7e-06 | 271 |  |  |  |  | 0 | 0 | 0 | 0 | - | Butane | 0 | 1 | 0.002 | 0 |  | 0 | 2.673 | 1 | 0 | 0 | 10000 | 581200 | x |  |  |  |  | Length of solar day | 1.0027 | [Earth solar days)
i-Butane | C4H10 | 2.668 | 58.12 | 143.2 | 1632 | 1457.1429 | 1.12 | 7.47 | 17.2058 | 0.017 | 0 | 273 | 21 | 0 | 0% | 0 | 0 | 0 | 0 | 113.55 | 1.9481e-07 | 273 |  |  |  |  | 0 | 0 | 0 | 0 | - | i-Butane | 0 | 1 | 0.002 | 0 |  | 0 | 2.668 | 1 | 0 | 0 | 10000 | 581200 | x |  |  |  |  | Average day/night temperature variation | 9.3518 | [K]
Ethane | C2H6 | 1.357 | 30.06 | 276.7 | 1729 | 1445 | 1.1965 | 8.5 | 33.2668 | 0.018 | 0 | 184.6 | 79.87 | 0 | 0% | 0 | 0 | 0 | 0 | 89.89 | 8e-06 | 184.6 |  |  |  |  | 0 | 0 | 0 | 0 | - | Ethane | 0 | 0 | 0 | 0 |  | 0 | 1.357 | 0 | 0 | 0 | 10000 | 300600 | x |  |  |  |  | Mean Low Temperature (winter/night/poles) | -27.127 | [C)
Ethylene | C2H4 | 1.261 | 28.05 | 296.6 | 1528 | 1222 | 1.2504 | 9.85 | 35.6506 | 0.017 | 0 | 169.5 | 79.95 | 0 | 0% | 0 | 0 | 0 | 0 | 104 | 0.0012 | 169.5 |  |  |  |  | 0 | 0 | 0 | 0 | - | Ethylene | 0 | 0 | 0 | 0 |  | 0 | 1.261 | 0 | 0 | 0 | 10000 | 280500 | x |  |  |  |  | Mean High Temperature (summer/day/equator) | 36.8483 | [C)
Ethyl Ether | C4H10O | 0.714 | 74.12 | 112.2 | 2302 | - | - | 286 | 13.4916 | 0.14 | 0 | 307.8 | 27.2 | 0 | 0% | 0 | 0 | 0 | 0 | 156.92 | x | 307.8 |  |  |  |  | 0 | 0 | 0 | 0 | - | Ethyl Ether | 0 | 1 | 0.003 | 0 |  | 0 | 0.714 | 0 | 0 | 0 | 10000 | 741200 | x |  |  |  |  | Insolation | 1376.1307 | [W/m^2]
Ethyl Chloride | C2H5Cl | 0.921 | 64.5 | 129 | 1340 | - | - | 9.4 | 15.5039 | 0.017 | 0 | 285.42 | 26 | 0 | 0% | 0 | 0 | 0 | 0 | 134.82 | x | 285.42 |  |  |  |  | 0 | 0 | 0 | 0 | - | Ethyl Chloride | 0 | 2 | 0.001 | 0 |  | 0 | 0.921 | 0 | 0 | 0 | 10000 | 645000 | x |  |  |  |  | Planet Mass | 0.99279 | [Mass Earth)
Helium | He | 0.178 | 4.002 | 2079 | 5274 | 3181 | 1.658 | 18.8 | 249.8751 | 0.142 | 0 | 4.222 | 0.0845 | 0 | 0% | 0 | 0 | 0 | 0 | 0 | 0 | 4.222 |  |  |  |  | 0 | 0 | 0 | 0 | - | Helium | 0 | 0 | 0 | 0 |  | 0 | 0.178 | 0 | 0 | 0 | 9999 | 40015.998 | 31 |  |  |  |  | Planet Density | 5531.6889 | [kg/m^3]
Chlor | Cl2 | 3.217 | 70.91 | 117.3 | 481 | 355 | 1.3549 | 12 | 14.1024 | 0.0081 | 0 | 239.11 | 20.41 | 0 | 0% | 0 | 0 | 0 | 0 | 172.17 | x | 239.11 |  |  |  |  | 0 | 0 | 0 | 0 | - | Chlor | 0 | 2 | 0.001 | 0 |  | 0 | 3.217 | 1 | 0 | 0 | 9999 | 709029.09 | 79 |  |  |  |  | Relative Density | 1.0034 | (Earth Density)
Hydrogen Chloride | HCl | 1.639 | 36.47 | 228 | 812 | 583 | 1.3928 | - | 27.4198 | 0.013 | 0 | 188.1 | 16.2 | 0 | 0% | 0 | 0 | 0 | 0 | 158.97 | x | 188.1 |  |  |  |  | 0 | 0 | 0 | 0 | - | Hydrogen Chloride | 0 | 2 | 0.001 | 0 |  | 0 | 1.639 | 1 | 0 | 0 | 10000 | 364700 | x |  |  |  |  | Air Density at sea level (reference level) | 1.2296 | [kg/m^3]
Oxygen | O2 | 1.429 | 32 | 259.9 | 913 | 653 | 1.3982 | 20.3 | 31.25 | 0.024 | 56.472 | 90.188 | 6.82 | 2353 | 20.61% | 20.8775 | 6.5951 | 1714.0606 | 0.28816 | 54.36 | 0.0015 | 90.188 |  | Gas | Gas | Gas | 0 | 0 | GasGasGas0 | 6 | Gas | Oxygen | 20.8775 | 0 | 0 | 0 |  | 0 | 1.429 | 0 | 0 | 0 | 1 | 32 | 48 |  |  |  |  | Scale Height | 8.4027 | [km]
Krypton | Kr | 3.708 | 83.7 | 100.3 | 251 | 151 | 1.6623 | 23.2 | 11.9474 | 0.0088 | 0.1056 | 119.93 | 9.08 | 12 | 0.1051% | 0.10647 | 0.087974 | 8.8238 | 0.0017471 | 115.76 | 0.7315 | 119.93 |  | Gas | Gas | Gas | 0 | 0 | GasGasGas0 | 6 | Gas | Krypton | 0.10647 | 0 | 0 | 0 |  | 0 | 3.708 | 1 | 0 | 0 | 9999 | 836916.3 | 88 |  |  |  |  | Atmosphere Height (0.0001% p) | 116.087 | [km]
Xenon | Xe | 5.851 | 131.3 | 63.84 | 159 | 96.3 | 1.6511 | 21 | 7.6161 | 0.0051 | 0.0561 | 165.051 | 12.64 | 11 | 0.09635% | 0.0976 | 0.1265 | 8.076 | 0.0015908 | 161.3 | 0.804 | 165.051 |  | Gas | Gas | Gas | 0 | 0 | GasGasGas0 | 6 | Gas | Xenon | 0.0976 | 0 | 0 | 0 |  | 0 | 5.851 | 1 | 0 | 0 | 9999 | 1312868.7 | 108 |  |  |  |  | Atmosphere Weight | 8.7779e-07 | [M (earth)]
Methane | CH4 | 0.717 | 16.03 | 518.8 | 2225 | 1700 | 1.3088 | 10.3 | 62.383 | 0.03 | 0 | 112 | 8.17 | 0 | 0% | 0 | 0 | 0 | 0 | 90.68 | 0.115 | 112 |  |  |  |  | 0 | 0 | 0 | 0 | - | Methane | 0 | 0 | 0 | 0 |  | 0 | 0.717 | 0 | 0 | 0 | 10000 | 160300 | x |  |  |  |  | Atmosphere weight relative to Earth atm weight | 1.0179 | [M(eam)]
Methyl Chloride | CH3Cl | 2.308 | 50.48 | 164.8 | 741 | 582 | 1.2732 | 9.89 | 19.8098 | 0.017 | 0 | 249.3 | 22 | 0 | 0% | 0 | 0 | 0 | 0 | 175.43 | x | 249.3 |  |  |  |  | 0 | 0 | 0 | 0 | - | Methyl Chloride | 0 | 1 | 0.001 | 0 |  | 0 | 2.308 | 1 | 0 | 0 | 10000 | 504800 | x |  |  |  |  | Escape Velocity | 11167.5423 | [m/s]
Neon | Ne | 0.9002 | 20.18 | 411.7 | 1038 | 620 | 1.6742 | 29.7 | 49.554 | 0.046 | 0 | 27.104 | 1.71 | 0 | 0% | 0 | 0 | 0 | 0 | 24.57 | 0.426 | 27.104 |  |  |  |  | 0 | 0 | 0 | 0 | - | Neon | 0 | 0 | 0 | 0 |  | 0 | 0.9002 | 0 | 0 | 0 | 9999 | 201779.82 | 56
Ozone | O3 | 2.22 | 48 | 173.4 | 1000 | - | 1.29 | - | 20.8333 | 0.018 | 0 | 161 | 15 | 0 | 0% | 0 | 0 | 0 | 0 | 80.15 | x | 161 |  |  |  |  | 0 | 0 | 0 | 0 | - | Ozone | 0 | 0 | 0 | 0 |  | 0 | 2.22 | 1 | 0 | 0 | 9999 | 479952 | 48
Pentane | C5H12 | 0.626 | 72.1 | 115.2 | 1717 | 1575 | 1.0902 | 8.74 | 13.8696 | 0.015 | 0 | 309.4 | 26.7 | 0 | 0% | 0 | 0 | 0 | 0 | 143.46 | x | 309.4 |  |  |  |  | 0 | 0 | 0 | 0 | - | Pentane | 0 | 1 | 0.005 | 0 |  | 0 | 0.626 | 0 | 0 | 0 | 10000 | 721000 | x
Propane | C3H8 | 2.02 | 44.06 | 188.8 | 1863 | 1650 | 1.1291 | 7.95 | 22.6963 | 0.015 | 0 | 231 | 15.7 | 0 | 0% | 0 | 0 | 0 | 0 | 85 | x | 231 |  |  |  |  | 0 | 0 | 0 | 0 | - | Propane | 0 | 0 | 0 | 0 |  | 0 | 2.02 | 1 | 0 | 0 | 10000 | 440600 | x
Propene | C3H6 | 1.914 | 42.05 | 198.8 | 1635 | 1437 | 1.1378 | 8.35 | 23.7812 | 0.015 | 0 | 225.6 | 81.73 | 0 | 0% | 0 | 0 | 0 | 0 | 87.8 | x | 225.6 |  |  |  |  | 0 | 0 | 0 | 0 | - | Propene | 0 | 0 | 0 | 0 |  | 0 | 1.914 | 1 | 0 | 0 | 10000 | 420500 | x
Sulphur Dioxide | SO2 | 2.927 | 64.06 | 129.8 | 633 | 503 | 1.2584 | 11.7 | 15.6104 | 0.0086 | 0 | 263 | 24.9 | 0 | 0% | 0 | 0 | 0 | 0 | 197.69 | 0.0165 | 263 |  |  |  |  | 0 | 0 | 0 | 0 | - | Sulphur Dioxide | 0 | 1 | 0.01 | 0 |  | 0 | 2.927 | 1 | 0 | 0 | 10000 | 640600 | x
Sulphur Hydrogen | H2S | 1.539 | 34.09 | 244.2 | 1059 | 804 | 1.3172 | 11.66 | 29.3341 | 0.014 | 0 | 213 | 18.6 | 0 | 0% | 0 | 0 | 0 | 0 | 187.66 | x | 213 |  |  |  |  | 0 | 0 | 0 | 0 | - | Sulphur Hydrogen | 0 | 2 | 0.01 | 0 |  | 0 | 1.539 | 1 | 0 | 0 | 10000 | 340900 | x
Carbon Dioxide | CO2 | 1.976 | 44.01 | 189 | 837 | 653 | 1.2818 | 13.7 | 22.7221 | 0.0146 | 0 | 216.6 | 16.5 | 0 | 0% | 0 | 0 | 0 | 0 | 216.55 | 5.1 | 216.6 |  |  |  |  | 0 | 0 | 0 | 0 | - | Carbon Dioxide | 0 | 0 | 0 | 0 |  | 0 | 1.976 | 1 | 0 | 0 | 10000 | 440100 | x
Carbon Monoxide | CO | 1.25 | 28.01 | 297 | 1047 | 754 | 1.3886 | 16.6 | 35.7015 | 0.0232 | 0 | 81.6 | 6 | 0 | 0% | 0 | 0 | 0 | 0 | 68.1 | 0.1517 | 81.6 |  |  |  |  | 0 | 0 | 0 | 0 | - | Carbon Monoxide | 0 | 2 | 0.01 | 0 |  | 0 | 1.25 | 0 | 0 | 0 | 10000 | 280100 | x
Hydrogen | H2 | 0.08985 | 2.016 | 4125 | 14266 | 10130 | 1.4083 | 8.42 | 496.0317 | 0.16 | 0 | 20.217 | 0.46 | 0 | 0% | 0 | 0 | 0 | 0 | 13.84 | 0.0695 | 20.217 |  |  |  |  | 0 | 0 | 0 | 0 | - | Hydrogen | 0 | 0 | 0 | 0 |  | 0 | 0.08985 | 0 | 0 | 0 | 9999 | 20157.984 | 53
Water | H2O | 0.59 | 18.02 | 461.5 | 1000 | - | 1.32 | - | 55.4939 | 0.016 | 0 | 373.15 | 40.68 | 171 | 1.498% | 1.5172 | 0.2699 | 124.5577 | 0.019771 | 273.16 |  | 373.15 |  | Solid | Vapor | Vapor | 1 | 0 | SolidVaporVapor0 | 3 | Cloudshaping liquid with rain or snow | Water | 1.5172 | 0 | 0 | 0 |  | 0 | 0.59 | 0 | 0 | 0 | 10000 | 180200 | x
Measurements | [7 empty] | total | [5 empty] | 11417 |  |  | 28.9738 | 8314.5461 | 1.4043 | [12 empty] | Measurements |  | maximum |  |  |  | 0 | [5 empty] | 28.02 | [5 empty] | Human Habitability Assesment (at sealevel)
Main Star Distance | [12 empty] | Parts gas parts | 11246 | 1 | [7 empty] | 149597870.7508 | Km | [6 empty] | AU | [12 empty] | Nitrogen | [5 empty] | Perfect match: | Yes
Main Star Temperature |  |  |  | Avarage spec heat (pressure) | 1011.574 | [J/kg*K] | [8 empty] | 5770 | [15 empty] | K | [12 empty] | atomar radius is | 0 |  |  | escape velocity
Main Star Diameter |  |  |  | Heat conduction avg | 0.023762 |  |  |  |  | Day/night variation |  | Avarage heat conduction dry | 0.02388 |  | 1400000 | [15 empty] | Km | [12 empty] | Cross section is | 0 |  |  |  |  | This atmosphere has no known toxic elements
Exosphere temperature | [14 empty] | 1230 |  | 1503.15 | (kelvin) | [12 empty] | Celsius | [12 empty] | Molar mass is | 0.02802 | kg/mol |  |  |  | This atmosphere contains no hallucinogenic gases
MSL Pressure |  |  |  | Thermal inertia (I) | 5.4366 |  | I^-1 | 0.18394 | +/- | 9.3518 | K |  |  |  | 1 |  | 101325 | (Pascal) | Speed Sound |  |  |  | AU pr km | [7 empty] | Atm | [12 empty] | molar gas constant | 8.3145 |  |  |  |  | Oxygenlevel ok
MSL Temperature | [8 empty] | limited by 3degrees K | 9.3518 | K |  |  |  | 14 |  | 287.15 | (kelvin) | 340.1581 |  |  |  | 6.6846e-09 | [7 empty] | Celcius | [11 empty] | exotemp | Nx | #DIV/0! | atoms/m^2 |  |  |  | Temperature ok
Bond Albedo |  |  |  | Universal Gas Constant |  | Earth Mass |  | Earth atmos mass | Limited by effective temp | 9.3518 | K | Is rotation retrograde? (then -1) |  |  | 0.32 | [7 empty] | 6000000 | km | [6 empty] | /1 | [11 empty] | 1503.15 | Speed at exo temperature | 1156.7639 | m/s |  |  |  | Atmosphere is likely to be thermokinetic stable
Gravity Acc. |  | radius planet | 6350 | 8.3145 |  | 5.9722e+24 |  | 5.15e+18 | stellar day lengt | 1 | days | 1 |  |  | 1 |  | 9.8066 | m/s^2 | m/s |  |  |  | 0.040108 | AU | [6 empty] | g | [12 empty] | Gravity ground level | 9.8066 | m/s^2 |  |  |  | Gravity level is comfortable
Orbital Period |  |  |  | Boltzman constant | [5 empty] | 1.0027 | sidereal factor |  |  |  | 365.25 | [15 empty] | day (earth solar days) | [12 empty] | boltzman | 1.3806e-23 |  |  |  |  | -
Rotational Period |  |  |  | 1.3806e-23 |  |  |  |  | Solar day lenght | 1.0027 | days | av light day |  |  | 1 | [15 empty] | day (earth solar days) | [12 empty] | gravitional constant | 6.6741e-11 |  |  |  |  | -
Axial tilt | [8 empty] | tilt in radians | 0.40143 | daylight factor |  |  |  | 23 | [15 empty] | degrees | [12 empty] | Planet mass | 5.9329e+24
Orbit Eccentricity | [14 empty] | 0.014
Planet Diameter |  | r plan + H atm | 6358.4027 | Volume of planet | 1.0725e+12 |  |  |  | season factor | -1.0864 | solar factor cycle | 1.0893 |  |  | 12700 | [6 empty] | Dry air gas constant | 0.0013823 | [7 empty] | km | [12 empty] | Gravity at exobase
Speed of Sound | [14 empty] | 340.1581 | [15 empty] | [m/s] | [12 empty] | Gravity at exobase
Effective Temperature (equilibrium) | [6 empty] | Gravitational constant G | 6.6741e-11 | [6 empty] | 253.4395 | [15 empty] | [K] | [12 empty] | test gravity | 8.2
Greenhouse Effect and Geoheating | [6 empty] | Planet mass | 5.9329e+24 | [6 empty] | 33.7105 |  |  |  | Seasonal temp change calculator | day night diff | 9.3518 | mean temp | 253.4395 |  | Gravity | [5 empty] | [K] | [12 empty] | planet radius | 6350 | km
Avarage Athmosphere Molar Mass |  |  |  | Volume pl + atm | 1.0768e+12 |  | Earth mass | 5.976e+24 | kg | Effective temperature | 253.4395 |  |  |  | 28.9738 | [9 empty] | 0 | 0.2 | very low |  |  |  | [g/mol] | [12 empty] | Exobase radius | 6944.2786
Local atmosphere Gas Constant |  |  |  | diff (= vol H atmos) | 4.2633e+18 | m^3 | Factor | 0.99279 |  | SB const | 5.6704e-08 |  |  |  | 286.9677 |  |  |  | Season factor | 1.1954 |  | polar min | 194.3275 |  | 0.2 | 0.7 | low |  |  |  | [J/kg*K] | [12 empty] | Exobase height | 594.2786
Local Dry Atmosphere Heat Conductivity | [6 empty] | escape vel | 11167.5423 | m/s | Insolation | 1376.1307 |  |  |  | 0.02388 | [6 empty] | equator max | 276.1039 |  | 0.7 | 1.5 | comfortable |  |  |  | [W/(m K)] | [12 empty] | exobase escape velocity | 10679.0077 | m/s
Lenght of solar day | [9 empty] | solar day length | 1.0027 |  |  |  | 1.0027 |  |  |  | Eccentricity factor | 1.0283 |  |  |  |  | 1.5 | 2.5 | limiting |  |  |  | [Earth solar days)
Average day/night temperature variation | [14 empty] | 9.3518 | max diff | 250.4395 | [7 empty] | 2.5 | 4 | very limiting |  |  |  | [K] | [12 empty] | Ratio gas/escape velocity | 9.6541
Insolation | [11 empty] | K |  |  | 1376.1307 | [9 empty] | 4 | 7 | causing faints |  |  |  | [W/m^2] | [12 empty] | is atmosphere escaping? | 3 |  | 1 | Atmospehere is likely to be escaping
Planet Mass | [9 empty] | Star temperature | 5770 |  |  |  | 0.99279 |  |  |  | season variations factor | 0.052528 |  | min temp | max temp |  | 7 | 99999999 | deadly without pressure suite |  |  |  | [Mass Earth) | [12 empty] | solution | Atmosphere is likely to be thermokinetic stable |  | 2 | Atmospehere is likely to be thermokinetic unstable
Air Density at sea level (reference level) |  |  |  | atmosphere weight | 5.2423e+18 | kg | 8.7779e-07 | eart mass |  | Star radius | 700000000 | m |  |  | 1.2296 |  |  |  | season variatio | 13.3126 |  | 246.023 | 309.9983 |  | Gravity | 1 |  |  |  |  | [kg/m^3] | [15 empty] | 3 | Atmosphere is likely to be thermokinetic stable
Scale Height | [6 empty] | 1.0179 | Earth atmosphere masses |  | Star distance | 149597870750.7667 | m |  |  | 8.4027 |  |  |  | polar variation factor | 0.18394 |  | 246.023 | 309.9983 |  | verdict | Gravity level is comfortable |  |  |  |  | [km]
Atmosphere Height (0.0001% p) |  |  |  | 0.0001% | [5 empty] | Planet albedo | 0.32 |  |  |  | 116.087 |  |  |  | polar variation | 45.7995 |  | -27.127 | 36.8483 |  |  | 3 |  |  |  |  | [km]
Atmosphere Weight | [9 empty] | Equilibrium temp | 253.4395 | K |  |  | 8.7779e-07 |  |  |  | min teoret temp | 36.7105 |  |  |  |  | perfect match? | 1 |  |  |  |  | [M (earth)]
Atmosphere weight relative to Earth atm weight | [10 empty] | -19.7105 | C |  |  | 1.0179 | [15 empty] | [M(eam)]
Escape Velocity | [14 empty] | 11167.5423 | [15 empty] | [m/s]
Habitability at sealevel | [9 empty] | daylenght | 1.0027 | alpha (inertia) | -0.18394
Perfect match | Yes | [8 empty] | universal factor | 18 | x (haalf day) | 0.50137
Atmospheric proporties | [5 empty] | Is water present in atmosphere |  |  |  | Nighttime temp loss |  | b (mean temp) | 287.15
| This atmosphere has no known toxic elements |  |  |  |  | 1 |  |  |  | min temp( halv mean) | 143.575 | Factor (find) | 71.803
| This atmosphere contains no hallucinogenic gases |  |  |  |  | 0 | No water in atmosphere suggest missing water circut |  |  |  |  | temp (time) | 277.7982
| Oxygenlevel ok |  |  |  |  | 1 | - |  |  |  |  | Loss | 9.3518
| Temperature ok |  |  |  |  | Result | - |  |  |  |  | limited by max loss | 9.3518
-
[40 empty] | 1 | 2 | 3 | 4 |  |  |  |  | 0 | Not toxic
[33 empty] | Ppres | Halucinative gases | [5 empty] | if < then no effect | if < then notable effect | if > confusion | if< dangerous if > death |  |  |  |  | 1 | unhealthy
[32 empty] | 0 | 0 | Helium |  |  |  |  | 0.045 | 3555.5556 | 10666.6667 | 16000 | 17777.7778 |  |  |  |  | 2 | very unhealthy
[32 empty] | 0 | 0 | Neon |  |  |  |  | 0.3 | 533.3333 | 1600 | 2400 | 2666.6667 |  |  |  |  | 3 | dangerous
[32 empty] | 0 | 0 | Hydrogen |  |  |  |  | 0.6 | 266.6667 | 800 | 1200 | 1333.3333 |  |  |  |  | 4 | deadly
[32 empty] | 0 | 77.6364 | Nitrogen |  |  |  |  | 1 | 160 | 480 | 720 | 800
[32 empty] | 0 | 20.8775 | Oxygen |  |  |  |  | 1.7 | 94.1176 | 282.3529 | 423.5294 | 470.5882
[32 empty] | 0 | 1.0647 | Argon |  |  |  |  | 2.3 | 69.5652 | 208.6957 | 313.0435 | 347.8261 | [5 empty] | Well drowning risk at surface
[24 empty] | low | mean | high | sblim | code | descibtion | category |  | 0 | 0.10647 | Krypton |  |  |  |  | 7.1 | 22.5352 | 67.6056 | 101.4085 | 112.6761 | [5 empty] | 0
[24 empty] | solid | solid | solid | 0 | solidsolidsolid0 | Dust particles | 1 |  | 0 | 0 | Carbon Dioxide |  |  |  |  | 20 | 8 | 24 | 36 | 40
[24 empty] | solid | solid | vapor | 0 | solidsolidvapor0 | Occationally melting and cloudshaping particles | 2 |  | 0 | 0.0976 | Xenon |  |  |  |  | 25.6 | 6.25 | 18.75 | 28.125 | 31.25
[23 empty] | x | solid | solid | gas | 0 | solidsolidgas0 | Occationally melting and evaporating particles | 10 | [9 empty] | 1 | 2 | 3 | 4
[24 empty] | solid | vapor | vapor | 0 | solidvaporvapor0 | Cloudshaping liquid with rain or snow | 3 |  | 0 | 0 | No effect
[23 empty] | x | solid | vapor | gas | 0 | solidvaporgas0 | Cloudshaping liquid with rain or snow | 9 |  |  | 1 | have a notable effect | [5 empty] | verdict | [7 empty] | Oxygen enough?
[23 empty] | x | solid | gas | gas | 0 | solidgasgas0 | Occationally freezing gas | 8 |  |  | 2 | cause confusion | [5 empty] | No effect | [7 empty] | Oxygenlevel ok
[24 empty] | vapor | vapor | vapor | 0 | vaporvaporvapor0 | Cloudshaping liquid with rain | 4 |  |  | 3 | are dangourous
[23 empty] | x | vapor | vapor | gas | 0 | vaporvaporgas0 | Occationally evaporating and cloudshaping liquid | 7 |  |  | 4 | are deadly
[23 empty] | x | vapor | gas | gas | 0 | vaporgasgas0 | Occationally condensing gas | 5 | [17 empty] | Temperature ok?
[23 empty] | x | gas | gas | gas | 0 | gasgasgas0 | Gas | 6 | [17 empty] | Temperature ok
[23 empty] | x | solid | gas | gas | 1 | solidgasgas1 | Occationally depositioning gas | 11 |  |  | habitable
[23 empty] | x | solid | solid | gas | 1 | solidsolidgas1 | Occationally sublimating particles | 12 |  |  | 1 | This atmosphere has no known toxic elements
[24 empty] | none | none | none | 0 | 0 | - | 0 |  |  | 1 | This atmosphere contains no hallucinogenic gases
[33 empty] | 1 | Oxygenlevel ok
[33 empty] | 1 | -
[33 empty] | 1 | Temperature ok
[33 empty] | 1 | -
[33 empty] | 1 | Gravity level is comfortable
7
[34 empty] | H |  |  |  | S
[34 empty] | 23 | 56 |  |  | 4
[34 empty] | days | 0.99727